## Worksheet 1
Instrument parameters | Values
Laser
Pulse energy | 25 µJ
Wavelength scan range | 1572.235–1572.440 nm
Number of wavelengths | 30 (see Fig. 5)
Wavelength accuracy | 0.008 pm (1 MHz)
Spectral line width
Pulse width | 1 µs
Pulse rate | 10 kHz
Divergence angle | 0.43 mrad (4.3 m laser spot size on ground from a 10 km altitude)
Receiver optics
Telescope size | 20 cm diameter
Field of view | 0.50 mrad
Optical filter bandwidth | 1.4 nm
Total optical transmission | 81.3%
Detector and receiver electronics
Quantum efficiency, including fill factor | 69 %
Responsivity | 6.39×108 V/W
Noise equivalent power (NEP), 16 pixels combined | 6.9 fW Hz-1/2
Signal sample rate | 100 MHz, 16 bits
Integration time for each XCO2 retrieval | 1 s
Data recording duty cycle | 90 %