## Worksheet 1
Programs | Techniques |  | Detection limit; uncertainties |  | Maximum spatial resolutions
|  |  | (accuracy; precision; integration |  | (vertical; horizontal)
time or frequency (f))
| O3 | CO | O3 | CO | O3 | CO
IAGOS-MOZAIC &IAGOS-Core | UV absorption | IR correlation | 2 ppbv; ± 2 ppbv; ± 2 %; 4 s | 5 ppbv; ± 5 ppbv; ± 5 %; 30 s | 60 m; 1 km | 450 m; 7.5 km
IAGOS-CARIBIC | combination oftwo instruments:dry chemiluminescence + UV absorption | resonance fluorescence in thevacuum UV | 2 ppbv; ± 2 ppbv; ± 2 %;down to10 Hz | 2 ppbv; ± 1 ppbv for CO below50 ppbv,else ± 2 %;1–2 s | 1.5; 25 m | 15; 250 m