## Worksheet 1
Model | SkyEye Innovations Micro
Nickname | Munin
Configuration | Y6 multi-rotor (three pairs of co-axial, counter-rotating rotors in tandem)
Navigation system | PixHawk model V4
Remote control | Jeti DC16
Camera system | OcuSync 2.0
Drone size, folded (D × H × W) (cm) | 80 × 20 × 23
Frame weight, without batteries | 3
Drone weight, including batteries (kg) | 4.5–6.0
Maximum payload (kg) | 2
Maximum combined thrust (N) | 120
Battery voltage (V) | 22.2 (6 × 3.7)
Battery capacity (Ah) | 20 (2 × 10)
Control range (km) | 5
Typical flight time (1 kg payload) (min) | 30
Maximum climb speed (m s−1) | 5
Maximum descent speed (m s−1) | 4
Maximum cruise speed (still wind) (m s−1) | 10