## Worksheet 1
| MobileDOAS | MultiGAS + anemometer | Bag sampling unit | Denuders + Sunkist
Measurement mode | Up-looking, traverseremote sensing | In situ sensing | In situ sampling | In situ sampling
Main purpose | Flux of SO2 | Molar ratio of CO2/SO2 and H2S/SO2Gas sampling (for post-analysis)Wind velocity | Collect samples for posterior analysis of isotopic and gas composition | Gas sampling (for post-analysis of molar ratio of HBr/SO2 and BrX/SO2)
Measured quantities | SO2 column densitydistributionPlume speed | SO2 mixing ratio H2S mixing ratio CO2 concentrationRelative humidityTemperaturePressureAir velocityBr compounds δ13C | δ13C | SO2 mixing ratioHBr mixing ratioBrX mixing ratioPressure
Size (L × W × H) (cm) | 22 × 15 × 9 | 21 × 14 × 14 | Inside MultiGAS | Sunkist 14 × 13 × 14Denuders 50 × 3 × 3 + micropump
Weight (kg) | 0.8 | 1 | Inside MultiGAS | Sunkist 0.5Denuders 0.15
Power and voltage (W, V) | 12, 5 V | 4, 12 V | Inside MultiGAS | Sunkist: 9V for sensor, 3.7 LiPo for Arduino9 V for micropump
Radio link | 433 MHz | 433 MHz | 433 MHz | NA
Components | Micro-computer (Azulle QuantumAccess Mini PC Stick)UV grating spectrometer (OceanOpticsFlame)Telescope (25 mm diameter, FOV 11 mrad)Quartz optics (window, prism, fiber)GPS antenna (GlobalSat BU353S4) | Micro-computer (Arduino Mega2560 with additional ADC of 16 bits ADS1115)Electrochemical sensors (Alphasense SO2-A, response time t90 20 s, Alphasense H2S-A, response time t90 20 s)Dual-band IR radiometer (SmartGas FlowEVO F3-212205-05000 CO2, response time t90 30 s)Environmental sensor (Bosch BME280, RH, T, P)GPS antenna (Adafruit Ultimate)Anemometer, FT Technologies Ltd (FT205EV)Pump (0.5 L min−1)Tedlar bags (1 L) | Micro-computer (Arduino)Pump (1 L min−1)Four Tedlar bags (1 L) | Micro-computer (Arduino with micro SD card logger)Electrochemical sensors(CiTiceL 3MST/F, response time
Sampling frequency (Hz) | 1 | 1 | On/off set by timer | 2 (SO2)Denuders: no time resolution, one sample/flight
Precision | 5 ppmm (SO2)a | 2 ppb (SO2)1 ppm (CO2)b2 ppb (H2S)3 % (RH)0.01 K (temperature)0.2 Pa (pressure)0.1 m s−1 (wind speed)1∘ (wind direction) | 0.15 ‰ (δ13C, analysed by Delta Ray IR spectrometer)
Accuracy | 10 ppmm (SO2)a | 15 ppb (SO2)1 ppm (CO2)b5 ppb (H2S)3 % (RH)1 K (temperature)120 Pa (pressure)0.3 m s−1 (wind speed)4∘ (wind direction) | ± 0.5 ‰ (δ13C) | ± 1 ppm ± 1 % signal (SO2)Halogen species: for each sample separately (see Table 2).
Range | 0–20 000 ppmm (SO2) | 0–50 ppm (SO2)0–1000 ppm (CO2)0–50 ppm (H2S)0 %–100 % (RH)243–358 K (temperature)300–1100 hPa (pressure)0–75 m s−1 (wind speed)0–360∘ (wind direction) | 200 ppm – 2500 ppm CO2 | 0–200 ppm (SO2)Halogen species: LOD andLOQ for each sampleseparately (see Table 2).