## Worksheet 1
System parameters | Aeolus nominal and actual values | Our study
Satellite altitude | 395–425 km | 400 km
305–335 km (in space)
Satellite speed | 7.2 km s−1 | 7.2 km s−1
Line-of-sight angle | 35∘ | 45∘
Horizontal resolution | 50 km (planned) | 50 km
90 km (in space)
Vertical resolution | 0.5, 1, or 2 km | 0.5 km
(0.25 km optional in the PBL)
Wavelength | 355 nm | 355 nm
Emitted energy (laser source) | 130 mJ (planned) | 65 mJ
65 mJ (in space)
Repetition rate | 100 Hz (planned) | 100 Hz
50 Hz (in space)
Allowed transmitter linewidth (over 50 shots) | 30 MHz | 200 MHz
Transmitter optical efficiency | 0.66 (monostatic ) | 0.9 (bistatic)
Telescope aperture | 1.5 m | 1.5 m
Telescope field of view | 0.02 mrd | 0.1 mrd
Receiver optical efficiency | 0.42 (polarization bypass) | 0.5 (optical fiber)
Blocking filter bandwidth | 1 nm | 0.1 nm
Doppler sensor | 2 interferometers: double-edge Fabry–Pérot | 1 interferometer: quadri-channel
| and Fizeau | Mach–Zehnder
A-CCD background | 6 p-e per pixel and 50 shots | 6 p-e per pixel and 50 shots