## Worksheet 1
Parameter
Sensitivity mode | General (GE) | Medium (MD)
Frequency (GHz) | 34.83 | 34.89
Pulse repetition frequency (PRF) (Hz) | 2771 | 2771
Inter-pulse period (IPP) (µs) | 360 | 360
Pulse duration (ns) | 300 | 3967
Pulse modulation | None | Linear frequency modulation
Range resolution ΔR (m) | 45 | 45
Distance between range gates (m) | 30 | 30
Range to first range gate R1 (m) | 100 | 570
Number of points in FFT (NFFT) | 256 | 256
VNyquist (m s−1) | 5.96 | 5.95
Δv (cm s−1) | 4.67 | 4.67
Number of incoherent integrations (Nincoh) | 20 | 20
Time on target ttarget=IPPNFFTNincoh (s) | 1.8 | 1.8
Time between samples tsample (s) | 3.7 | 3.7