## Worksheet 1
Algorithm component |  | Version 3.1 (released 2018) | Version 4.0 (released 2019)
Spectral fit | NO2 | Modified DOAS fit (Marchenko et al., 2015) | Same as in V3.1
| O2–O2 | DOAS fit from KNMI (Veefkind et al., 2016) | Modified DOAS fit (Vasilkov et al., 2018)
AMF | Terrain reflectivity | Monthly climatology (Kleipool et al., 2008) | Daily GLER data (Vasilkov et al., 2017; Qin et al., 2019; Fasnacht et al., 2019)
| Terrain pressure | At pixel center (calculated from terrain height and GMI terrain pressure) | Average over pixel (calculated from terrain height and GMI terrain pressure)
| Cloud pressure and fraction | Operational O2–O2 cloud product (OMCLDO2) v2.0 (Veefkind et al., 2016) | New O2–O2 cloud product (OMCDO2N) derived using the GLER product (Vasilkov et al., 2018)
| Cloud radiance fraction | Calculated at 440 nm from OMCLDO2v2.0 cloud fraction using VLIDORT-based lookup table | Calculated at 440 nm from OMCDO2N cloud fraction using VLIDORT-basedlookup table
| Scattering weights | TOMRAD-based lookup table | Same as in V3.1
| A priori NO2 profiles | GMI-derived yearly varying monthlymean profiles at 1∘ × 1.25∘ | Same as in V3.1
Stripe correction |  | Based on data from 30∘ S–5∘ N of five orbits | Same as in V3.1
Stratosphere–troposphere separation |  | Spatial filtering and interpolation (Bucsela et al., 2013), but with minor changes in box sizes | Same as in V3.1