## Worksheet 1
Variable name | Length | A priori value | A priori uncertainty | Notes
(1σ)
H2O scaling factor | 1 | 1 | 0.5 (same as ACOS) | –
CO2 layer concentration | 19 layers | ACOS a priori | ACOS prior covariance | See prior covariance matrix
|  |  | matrix | in O'Dell et al. (2012)
Surface pressure | 1 | ACOS a priori | 4.0 hPa (same as ACOS) | –
Temperature profile offset | 1 | ACOS a priori | 5.0 K (same as ACOS) | –
Surface albedo | 3 bands | ACOS a priori | 1.0 (same as ACOS) | Evaluated at 0.77, 1.615 and 2.06 µm for O2 and
(order 0 of albedo model) |  |  |  | CO2 weak and strong bands, respectively
Surface albedo slope | 3 bands | 0 | 1.0/cm−1 | –
(order 1 of albedo model)