## Worksheet 1
| Ka-band scanning polarimetric radar(KASPR) | W-band profiling radar(ROGER) | K-band Micro Rain Radar Pro (MRRPro)
Frequency | 35.29 GHz (wavelength ∼8.5 mm) | 94.8 GHz (wavelength ∼3.2 mm) | 24.23 GHz (wavelength ∼12.4 mm)
Range resolution | Configurable between 15–200 m; 15 m in VPT mode, 30 m in HSRHI and PPI for this study | 5–150 m, 30 m for thisstudy | >10 m, 60 m for this study
Beamwidth | 0.32∘ | 0.3∘ | 1.5∘
Maximum range | Configurable; 15 km in VPT mode, 30 km in RHI and PPI for this study | Configurable; 18.5 km forthis study | Configurable; 7 km for this study
Velocity resolution | Configurable; 0.04 m s−1 for this study | Configurable; 0.08 m s−1for this study | Configurable between0.05–6.00 m s−1; 0.19 m s−1 for this study
Observables | Reflectivity, Doppler velocity, full set of polarimetric variables, Doppler spectra | Reflectivity, Doppler velocity, Doppler spectra | Reflectivity, Dopplervelocity, Doppler spectra