## Worksheet 1
Instrument name | Measured variable | Units | Measurement uncertainty | Measurement range
CL31 ceilometer | Cloud base height | m | Greater of 1 % or ±5 m | 7.5 to 7.5×103 m
CMP22 | Global shortwave downwelling | W m−2 | ±5 W m−2 | 0 to 4000 W m−2
DF-320 visibility sensor | Meteorological optical range | m | 10 % (up to 5 km) | 0 to 70×103 m
Guilcor PT100 | 2 m temperature | ∘C | ±0.15 ∘C (at 0 ∘C) | −200 to 700 ∘C
HATPRO microwave radiometer | Liquid water path | g m−2 | ±20 g m−2 | n/a
PM rain gauge 3030 | Precipitation rate | mm min−1 | ±8 % | 0 to 240 mm h−1
Vector A100R anemometer | Wind speed | m s−1 | ±0.1 m s−1 ( | 0.2 to 70 m s−1