## Worksheet 1
Modeling and a priori information
Observations | ionosphere free-linear combination formed by undifferenced GPS, GLONASS and Galileo observations, sampled with 30 s, elevation cutoff 3∘, elevation-dependent weighting using cos 2(z)
A priori products | CODE MGEX orbits, clock corrections, Earth rotation parameters
Tropospheric correction | hydrostatic delay computed based on Vienna Mapping Function (VMF), mapped with VMF , mean positions were used as input
Ionospheric correction | first-order effect considered with ionosphere-free linear combination
GNSS phase center | igs14_2129.atx
Estimated parameters
Kinematic coordinates | pre-eliminated (i.e., removing the estimate from the normal equation system while keeping all information) every epoch and back-substituted
Troposphere | 25 zenith delays per day; constrained relatively with 1 mm; mapped with VMF
Receiver clock | pre-eliminated every epoch
GNSS ambiguities | estimated, without ambiguity fixing
Differential code biases | per satellite