## Worksheet 1
Lidar system | P-MPL | Polly | MARTHA
Routine operation | 24/7 | 24/7 | Supervised
Lidar networks | MPLNET | EARLINET | EARLINET
Transmitter properties
Wavelength (nm) | 532 | 532* | 532*
Energy/pulse (mJ) | 0.006-0.008 | 400 | 1000
Pulse frequency (Hz) | 2500 | 20 | 30
Eye safety | Yes (ANSI Class II) | No | No
Receiver properties
Telescope diameter (cm) | 18 | 30 | 80
Telescope focal length (m) | 2.23 | 0.89 | 9
FOV (µrad full angle) | 80.4 | 1000 | 500
Depolarization | Yes | Yes | Yes
Raman detection | No | Yes | Yes