## Worksheet 1
ID | Name | Make and model | Purpose, description, power
Powerbox connectors
J1 | main AC power | Souriau 8D0-17W06PN | connects external AC input
J2 | spare | Souriau 8D0-13W08SN | currently no purpose
J3 | inlet heating | Souriau 8D0-13W08SN | power line + PT100 signal
J4 | cockpit feedback | Souriau 8D0-15W19PN | send status signal (only M55)
J5 + J6 | external fan power | Lemo
S1 | PB-ENC power (→ P1) | MIL-STD MS3470W22-41SW | internal connections transfer power and transmit signals
S2 | PB-ENC signals (→ P2) | MIL-STD MS3476W22-55SW | from the powerbox to the enclosure
S3 | pump power | Lemo
Enclosure connectors
P1 | PB-EMC power (→ S1) | Glennair 230-016FT22-41PW | internal connections transfer power and transmit signals
P2 | PB-ENC signals (→ S2) | Glennair 230-016FT22-55PW | from the powerbox to the enclosure
USB1/2 | C1 USB ports | USB HERMETIC3529 | can connect USB devices (memory, keyboard, mouse, etc.)
ETH1 | C1 Ethernet port | RJ45 HERMETIC3273 | Ethernet connection (e.g. external PC, aircraft network)
ETH2 | spare Ethernet port |  | used for VGA extender
WIFIA | C1 Wi-Fi antenna SMA | PE9184 1525 | allow Wi-Fi communication (needed for M55 operation)
Powerbox components
F1 + F2 | EMI filter (AC) | Schaffner FN2090-20-08 | minimize EMI interaction between AMICA and
aircraft power system
F5 + F6 | EMI filter (DC) | CUI Inc. VFM-15C | filter out electrical noise on DC currents
F9 | MicroRAM | VICOR | actively filter 24 V DC power supplied to laser
drivers C6a and C6b
B1–5 | push-button thermal breakers | eta-483, 2.5/1/2/6/4 A | AC power side breakers
V1 |  | VICOR, VP-G3001410E with HUB1800-S and | IN: 90–270 VAC, OUT: 24 V DC (1 channel)
|  | FZJ designed fuse/current monitor board | power pump D8 and external fans
V2 | AC/DC converters | VICOR, VP-C2916325E with HUB3300-S | IN: 90–270 VAC, OUT: 24 V DC (2 channels)
|  | and FZJ designed | power TEC controllers D7
V3 |  | fuse/current monitor board | IN: 90–270 VAC, OUT: 24 V DC (2 channels)
power enclosure components (Sect. 2.5 for details)
D1 | DC/DC converter | CUI Inc. VHK100W-Q24-S5 | IN: 24 VDC from V3 CH1, OUT: 5 VDC supply PC (C1)
and SSD (C2) via distribution board C13a
D2 | DC/DC conversion board | FZJ, with 2 Traco Power TDR 2-2422WI | IN: 24 VDC from V3 CH1, OUT:2×±12 VDC
separate DC/DC modules provide galvanically
separated power to preamps (C9)
D3 | DC/DC converter | CUI Inc. VHK200W-Q24-S12-DIN | IN: 24 VDC from V3 CH2, OUT: 12 VDC supplies
12 V power to C1, C2, C3, C4, C10, C11, C12
D4 | temperature board | FZJ, with 1 TRACOPOWER TDR 2-2422WI | IN: 24 VDC from V3 CH1, OUT: 5 VDC or±12 VDC operate
sensors monitoring pump and VIPAC temperatures (5 V);
DC/DC converter supplies ±12 V to cavity temp. sensors C14a/b
D5 | fuse board | FZJ | fuses protect individual power lines from excess current
D6 | data logger | LabJack T7 OEM + connector board | IN: 5 VDC from USB monitors housekeeping parameters in
the powerbox (temperatures, voltages, currents) and
sends data to C1 via USB
D7a/b | TEC controller | Meerstetter TEC-1189-SV | IN: 24 VDC from V2 CH1 Control and supply current
to the two enclosure TEC assemblies
D8 | diaphragm pump | Vaccuubrand MD1 Vario | IN: 24 VDC from V1 draws sample air from the inlet through
both cavities in series (see Sect. 2.4)
D9 | solid-state relay | Crydom 4D2425 | IN: main ACrelay works together with controller D10
D10 | heater controller | OMEGA CN32Pt-440 | IN: main AC controls inlet temperature via heater
PBFAN1/2 | external TEC bank fan | ebm-papst VarioPro 4114 NHU | IN: 24 V from V1
Enclosure components
C1 | embedded PC/104 stack | Advantech PCM 3363 + Redwave S310 | IN: 5 VDC from D1
|  | + RTD LAN18222HR | embedded PC handles
|  | + RTC WLAN18202ER | – data acquisition, storage and spectral analysis
– communications
C2 | SSD (64 GB) | Transcend TS64GSSD25S-M | IN: 5 VDC from D1 hard disk, separated from
PC/104 stack for easier service access
C3a/b | pressure controller | Redwave | IN: 12 VDC from C13a/b proportional controllers
(see Sect. 2.4 for details)
C4a/b | pressure gauge | Honeywell | IN: 12 VDC from C13a/b
measure cavity pressures
C5a | valve | Parker EPCA55SSVCAA 0.7 mm | proportional solenoid valve operated by C3a
C5b | valve | ASCO Posiflow SCB202A013V12VDC 3.2 mm | proportional solenoid valve is operated by C3b
C6a/b | laser controller board | Meerstetter LTC-1141 | IN: 24 VDC from V3 CH1
LTC boards control laser TEC + current, 200 Mbit ADC
channels read signals from C9a/b (see Sect. 2.2)
C7a/b | laser diode + mount | Opts. according to Table 3 | laser emitting light into cavity, controlled by C6a/b
C8a/b | detector + mount | Opts. according to Table 3 | converts light exiting the cavity into current signal
passed on to C9a/b
C9a/b | preamplifier | Femto, HCA-S2 or DLPCA-200 | IN:±12 VDC from D2 convert C8 currents to
voltage + amplify; zero adjust via 0–10 V from C1
C10a/b | two-channel TEC controller | Meerstetter TEC-1122 | IN: 12 VDC from C13a/b regulate laser mount (C7)
and detector mount (C8) temperatures
C12 | six-way PZT driver | LGR designed | IN: 12 VDC from C13a
C13a | power distr. board 12+5 V | FZJ | distributes 5 V from D1 to C1, C2 and 12 V from D3
to C3a, C4a, C10a, C12; on-board P and T sensors
monitor enclosure pressure and temperature
C13b | power distr. board 12+24 V | FZJ | distributes 12 V from D3 to C3b, C4b, C10b and 24 V
from V3 CH2 to fans
C14a/b | cavity T sensor | LGR designed | measure cavity temperatures using thermistors.
Fan1/2 | Internal fans TEC banks | ebm-papst VarioPro 4114 NHU | IN: 24 VDC from C13b
Fan3/4 | fans, enclosure wall | ebm-papst 3414 NHU | heat distribution for enclosure temperature
homogenization
Fan5/6 | fans, laser housing | ebm-papst 3414 NHU | IN: 24 VDC from C13b
Fan7 | fan, detector C8a | NMB, 2406KL-05W-B50-L00 | heat transport from thermo-regulated components
Fan8 | fan, detector C8b | Multicomp, MC36321 | heat transport from thermo-regulated components