## Worksheet 1
Setup | ν range in cm−1 | Gases at line position | Laser type, model, | Detector type | Mirror R and
|  | in cm−1 | max output | and model | L0 in m
I | 2050.23–2051.47 | OCS at 2050.4 | QCL (quantum cascade laser), | HgCdTe photodiode | ∼0.9998
|  | CO2 at 2050.57 | Hamamatsu, | Teledyne Judson | ∼2500
|  | CO at 2050.85 | 55 mW | J19TE3:5-66C-R01M
|  | H2O at 2050.64 |  | (1 mm apt., −65 ∘C, 4.5 µm)
II | 1033.21–1034.36 | O3 at 1033.68 | QCL, | Photovoltaic mult. junct. | ∼0.9995
|  | NH3 at 1033.32 | Hamamatsu LC0026, | Vigo System | ∼1000
|  |  | 40 mW | PVMI-4TE
III | 3330.8–3332.0 | HCN at 3331.59 | ICL (interband cascade laser), | HgCdTe photodiode | ∼0.995
|  | C2H2 at 3331.34 | Nanoplus, | Teledyne Judson | ∼100
|  | N2O at 3331.65 | 8 mW | J19TE4:3-5CN-R01M
(1 mm apt., −80 ∘C, 4.5 µm)