## Worksheet 1
Laser source | XeCl laser (Coherent, model Lambda SX)
Laser wavelength | 307.955 nm
Maximum power (at 2.0 kV) | 420 W
Stabilized power (all lines) | 350 W
Single-line power | 180 W
Line width | 0.036 nm
Optimum spectral purity | 99.50%
Linear polarization | 99.60%
Pulse repetition rate | 350 Hz
Raman-shifted wavelength | 353.144 nm
Maximum Raman conversion efficiency | 5 % with distorted alignment (at 40 bar), otherwise 0 %
(f = 2.0 m, 40 bar, 350 Hz)
Second laser (starting 2018) | Nd:YAG (Continuum, model PL8020 Precision)
Wavelength | 354.8123 nm (injection-seeded)
Pulse energy | 160 mJ at 20 Hz repetition rate
Final beam expansion (f = 1.75 m) | 5.7:1
Final beam dimensions | 0.20 × 0.20 m2
Final beam divergence | ≤ 0.5 mrad