## Worksheet 1
Parameter | Description (spatial–temporal resolution) | Source | Reference
Cloud microphysics | Nowcast cloud optical thickness (COT), cloud phase (CPH) (5 km – 15 min) | Meteosat Second Generation (MSG4) NOA Antenna | MétéoFrance (2013)
Aerosol optical depth | 1 d forecast aerosol optical depth (AOD) (40 km – 3 h) | Copernicus Atmosphere Monitoring Service (CAMS) – FTP access | Eskes et al. (2015)
Aerosol optical properties | Single scattering albedo (SSA), Ångström exponent (AE) (1 × 1∘ – 1 month) | Aerosol Comparisons between Observations and Models (Aerocom) | Kinne (2019)
Solar elevation | Solar zenith angle (SZA) (5 km – 15 min) | Astronomical model In-house software (NOA) | Reda and Andreas (2008)
Surface albedo | Surface albedo (ALB) (1 km – 12 d) | Copernicus Global Land Service (CGLS) | Carrer et al. (2010)
Water vapor | H2O observation (40 × 80 km – 1 d) | Global Ozone Monitoring Experiment 2 Level 2 data (GOME-2 L2) | Noël et al. (2008)
Surface elevation | Elevation observation (ELE) (1 m – fixed) | Digital elevation model (DEM) In-house database (NOAA) | NOAA (1988)
Ozone | 1 d forecast total ozone column (TOC) (1 × 1∘ – 1 d) | Tropospheric Emission Monitoring Internet Service (TEMIS) with Assimilated Ozone Fields from GOME-2 (METOP-B) | Eskes et al. (2003)