## Worksheet 1
Study | Method used to determine background concentration
Apte et al. (2017) | Applied 10 s moving average filter, then selected the smaller of the given data value or the 2 min 5th percentile to derive baseline concentrations.
Brantley et al. (2019) | Fitted quantile regression with cubic natural spline basis expansion of time with degrees of freedom equal to the number of hours in the time series.
Hankey and Marshall (2015) | Used pollutant-specific underwrite functions to estimate instantaneous background concentrations and subtracted these concentrations from the original time series, averaged reference monitor measurements, then added averaged measurements to underwrite adjusted time series.
Hankey et al. (2019) | Used hourly averaged measurements in centrally located site for additive correction factor; used daily median fixed-site measurement for temporal correction factor.
Hudda et al. (2014) | Applied rolling 30 s 5th percentile of the original time series.
Larson et al. (2017) | Applied 10 min rolling minimum.
Li et al. (2019) | Applied 1 min moving median filter, then calculated 1 h rolling 5th percentile of smoothed data; additionally, used wavelet decomposition to isolate concentration changes across 8 h at stationary monitors, then subtracted lowest decoupled concentration from mobile monitoring time series across 15 min time windows.
Patton et al. (2014) | Used mobile measurements in designated urban background neighborhoods removed from highway.
Robinson et al. (2018) | Linearly interpolated averaged data collected at designated background locations.
Shairsingh et al. (2018) | Applied rolling 60 s mean, then applied spline of minimums technique (Brantley et al., 2014) across different time windows dependent on a desired background scale.
Tessum et al. (2018) | Used daily 5th percentile for all pollutants other than fine-particle number concentration; used rolling 30 min 5th percentile for fine-particle number concentration.
Van den Bossche et al. (2015) | Used averaged measurements from stationary monitor located in an urban green to apply additive correction factors to measurements greater than background, then averaged site measurement and multiplicative correction factors to measurements lower than background.