## Worksheet 1
Instrument | LOD | Accuracy/ | Precision | Measurement | Instrument size | Power | Reference
|  | uncertainty |  | frequency |  | consumption
Near-IR CRDS |  | 5 %–15 % | 6 pptv (30 s) | 2 se | 31.75 kg 43.2 × 17.9 × 44.6 cm | 110 W (analyzer) 75 W (pump) | This study
Near-IR CRDS | 60 pptva (1 min) |  | 20 pptv (1 min) |  | NR | NR | Hagen et al. (2014)
Off-axis integrated cavity output spectrometer (OA-ICOS) | 78 pptv (30 s) |  | 26 pptv (30 s) | 1 s | NR | NR | Wilkerson et al. (2021)
Aircraft laser infrared absorption spectrometer | 33 pptvb | 10 % | 0.1 ppbv (30 s) |  | 72 kg | NR | Voss et al. (2001), Webster et al. (1994)
Quartz-enhanced photoacoustic spectroscopy (QEPAS) | 550 ppbva | NR | 526 ppbv | NR | NR | NR | Ma et al. (2016)
Acetate CI-ToF-MS | 97 pptva | 30 % | 32.3 pptv |  | 59 × 42 × 83 cm |  | Crisp et al. (2014)
Iodide CI-HR-ToF-MS | 30 pptva (30 s) | 30 % | 10 pptv (30 s) | 0.22 s | ∼ 59 × 42 × 83 cm |  | Lee et al. (2018)
Sulfur pentafluoride ion trap CIMS | 66 pptva | 10 % | 22 pptv | 1.6 s | NR | NR | Jurkat et al. (2010)
APCI-MS-MS | 335 pptva | NR | NR | 5 s | NR |  | Karellas et al. (2003)
Tandem mist chamber and IC-CD | 48 pptvc |  | 24 pptvc | 2 h | NR | NR | Keene et al. (2007, 2009)
Annular denuder and IC-CD | 6.9–42 pptvd | 10 % | NR | Hours to days | > 10 kg | 400 W (sampling equipment only) | This study