## Worksheet 1
Q1 | Check of DC level as fraction of analogue–digital converter range, require 0.05
Q2 | Check maximum variability of DC level (max. 10 % relative variation in interferogram resulting from 10 co-added scans)
Q3 | Check forward/backward centerburst amplitudes (should agree within 5 %)
Q4 | Check centerburst location in interferogram record
Q5 | Check relative amplitude of out-of-band artifacts
Q6 | Check slope, curvature and change of curvature of phase spectrum
Q7 | Check spectral calibration based on cross correlation of spectral structure w.r.t. a wavenumber-calibrated reference spectrum
Q8 | Compare spectra derived from forward and backward scans