## Worksheet 1
Design specification | AMODv1 | AMODv2
Sample interval | 48 h | 120 h
Sample flow rate | 2 L min−1 | 1 L min−1
Sun alignment procedure | Manual using pinhole aperture target | Automatic dual-axis closed-loop Sun tracking system
AOD cloud screening | None available | Automatic AOD triplet measurement screening protocol
AOD measurement frequency | One measurement perday | One measurement every 20 min during daytime hours
Data logging | MicroSD card | MicroSD card, wireless data transfers every 20 min, and complete file wireless data transfer at the end of each sample
Data visualization | None available | Real-time PM2.5 and AOD plots on website
Real-time debugging information | None available | Sample flow rate, total sampled volume,battery temperature, battery voltage, stateof charge, current draw, and wireless signalstrength
Manufacturing cost (as of July 2019) | USD 1100 | USD 1175