## Worksheet 1
Instrument | Time | Compounds | Power at
| resolution (s) |  | 240 V (W)
Voice200 ultra SIFT-MS | 2.5 | 13 organic and inorganic gases | 1100
Los Gatos Research UGGA | 1 | CH4, CO2, H2O | 340
Gill 2D ultrasonic wind sensor | 1 | Wind speed and direction | 120
Garmin GPS 18x PC | 1 | Vehicle speed, direction and location | 70