## Worksheet 1
Parameter | Specification
Individual LiNBO3 slab dimensions (L×W×H) | 4 cm × 5 cm × 5 cm
Optical axis angle | 45∘
Clear aperture | 30 mm
Coating | MgF2
Refractive index (632 nm) | ne=2.2028, no=2.2866
Thermal expansion coefficient | α=15×10-6 ∘C−1
Birefringence (B) | ne-no≈-0.0838
dB/dT | 3.96×10-5 ∘C−1
Surface flatness | λ/8 (over 25.4 mm)
Scratch/dig | 40/20
Parallelism | 30 arcsec
Design wavelength | 632.8 nm
Half-wave plate | Zero-order birefringent polymer
Half-wave assembly thickness | 1.05 cm thick
Effective optical path difference | D=0.67 nm (at 632 nm)
Maximum throughput | AΩ=0.215 cm2 sr
Instrument visibility | ∼ 0.9