## Worksheet 1
Radar parameter | Value
Transmit power, Pt | 200 W
Transmitter duty cycle | 25 %
Pulse duration, τp | 50 µs
Pulse repetition interval, Trep | 200 µs
Range resolution, Δr | 50 m
Antenna diameter, Da | 2 m
Receiver noise figure | 8 dB
Orbital altitude, R | 400 km
Orbital speed, vsat | 7.7 km s−1
Ground speed, vg | 7.2 km s−1
Along-track integration time, Tint | 60 ms
Number of pulses per frequency, Np | 100
Transmit frequency | f0=155.5 GHz | f1=168.0 GHz | f2=174.8 GHz
3 dB beam width | 0.064∘ | 0.060∘ | 0.057∘
Horizontal footprint (x×y) | 450 × 640 m | 420 × 620 m | 400 × 610 m
Minimum detectable reflectivity*, dBZmin | −33 dBZ | −34 dBZ | −35 dBZ