## Worksheet 1
N | Owner | Manufactured | Relevant hardware components | Contribution to this study
2 | NASA | 2011 | Upgraded in summer 2019: nylon parts, temperature sensor, wedged window | Temperature (Sect. 3); field study (direct sun, Sect. 5.1)
21 | NASA | 2011 | Upgraded in 2016: ARC window; POM-H Delrin parts | Laboratory tests of HCHO emissions (Sect. 4)
32 | NASA | 2016 | ARC window; POM-H Delrin parts | Field study (direct sun, Sect. 5.1)
46 | NASA | 2015 | upgrade in 2016: ARC window; POM-H Delrin parts | Laboratory tests of HCHO emissions (Sect. 4)
108 | ECCC | 2016 | ARC window; POM-H Delrin parts | Field measurements (Sect. 2)
118 | KNMI | 2016 | ARC window; POM-H Delrin parts | Laboratory tests of HCHO emissions (Sect. 4)
148 | Virginia Tech | 2018 | Temperature sensor (April 2019), wedged window; POM-H Delrin parts | Temperature (Sect. 3); laboratory tests of HCHO emissions (Sect. 4); field study (MAX-DOAS, Sect. 5.2)
155 | Boston University | 2019 | Temperature sensor; wedged window; POM-H Delrin parts | Temperature (Sect. 3)
165 | EPA | Summer 2019 | Nylon parts; temperature sensor; wedged window | Laboratory tests of HCHO emissions (Sect. 4)
167 | EPA | Summer 2019 | Nylon parts; temperature sensor; wedged window | Laboratory tests of HCHO emissions (Sect. 4)
168 | EPA | Summer 2019 | Nylon parts; temperature sensor; wedged window | Laboratory tests of HCHO emissions (Sect. 4)