## Worksheet 1
Variables | No. of variables | A priori value | A priori uncertainty | Descriptions
CO2 scale factor | 1 | 1 | 0.05 | A priori profile from CarbonTracker model
CH4 scale factor | 1 | 1 | 0.05 | A priori profile constructed from GFIT and
ground observations
H2O scale factor | 1 | 1 | 0.4 | A priori profile from NCEP
Surface pressure | 1 | NCEP | 2 hPa
Surface albedo | 4 | Zeng et al. (2018) | 0.10, 0.07, 0.07, 0.04 | For the four bands: O2, WCO2, CH4,
and SCO2
Spectral continuum | 5×4 | 0 | 0.01, 0.005, 0.002, | Zeroth to fourth orders of Legendre
|  |  | 0.0016, 0.001 | polynomial
Frequency shift | 4 | 0 | 0.1 | For the four bands
AOD coarse | 1 | 0.02 | 0.02 | Optical properties from GOCART
AOD fine | 1 | 0.01 | 0.02 | Optical properties from GOCART
Aerosol layer height | 1 | 0.70 km | 0.05 km | Estimates from MiniMPL at Caltech
Interference gas scale | 2 (HDO, 13CO2) | 1 | 0.4, 0.02 | A priori profiles from GFIT
factors