## Worksheet 1
Parameters | Value | Parameters | Value
Online wavelength | 1572.024 nm | Telescope diameter | 150 mm
Offline wavelength | 1572.085 nm | Field of view | 1 mrad
Pulse energy (on/off) | 6/3 mJ | Beam divergence | 0.62 mrad
Pulse width (on/off) | 17 ns | Emission optical efficiency | 0.8955
Repetition frequency | 30 Hz | Receiver optical efficiency | 0.3797
Frequency stability | 2.7 MHz | Data acquisition | 125 MS s−1
Pulse spectral linewidth (OPA) | 30 MHz