## Worksheet 1
Transmitter |  | Receiver
Energy | 10–20 mJ |  | (i) | (ii)
Pulse duration | 10 ns | Telescope aperture | 40 cm | 40 cm
Repetition rate | 150 Hz | Detector type | InGaAs PIN | HgCdTe APD
λon H216O (1) | 1982.93 nm | Detector diameter | 300 µm | 180 µm
λon H216O (2) | 1982.97 nm | Field of view (FOV) | 630 µrad | 630 µrad
λon HD16O (1) | 1982.47 nm | NEP | 600 fWHz-1/2 | 75 fWHz-1/2
λon HD16O (2) | 1983.93 nm | Bandwidth | 1 MHz | 1 MHz
Divergence | 270 µrad |  | Responsivity: 1.2 A W−1 | Quantum efficiency: 0.8
Excess noise factor: 1.2