## Worksheet 1
Function | Description
Size | 264 mm (L) × 264 mm (W) × 250 mm (H), 6.5 kg
Pixels | 2432×2432
Focal length | 8 mm, 180∘ fisheye lens
Sensor | CMOS
Aperture | F8 (day)–F11 (night)
Shutter speeds | 1/1000 s (day)–5 s (night)
ISO | 100 (day)–25 600 (night)
Observation periods | 24 h operation, 10 min interval observation
Additional settings | 24 h automatic heating (below −2∘) and ventilation