## Worksheet 1
Property | Instrument
| TROPOMI typea | Scaled 1 | Scaled 2
Nominal ground pixel dimensions (along track×cross track) at nadir (km2) | 7×3.5 | 7×4.3 | 1×1
Instantaneous ground pixel dimensions at nadir (area) (km2) | 1.7×3.5 (11.9) | 1.6×4.3 (6.9) | 0.5×1 (0.5)
Ground pixel dimensions at edge of swath (km2) | 7×12.7 | 7×4.3 | 1×1
Spectrograph focal length (mm) | ≈200 | 20 | 20
Spectrograph F number | ≈9.5 | 4 | 4
Grating groove density (grooves per millimetre) | 2880 | 2880 | 2880
Entrance slit width×height (mm×mm) | n/ab | 0.029×0.46 | 0.029×0.46
Number of spectrographs+telescopes per instrument | 1 | 100 [200] | 2600
Ground pixels per spectrograph | 576 | 6 | 8
No. of spectrographs observing the same ground pixel | 1 | 1 [2] | 8
Total number of ground pixels | 576 | 600 | 2600
Total étendue (mm2 sr) | E0 (≈0.103) | ≈0.64⋅E0 (≈0.065) [1.27E0 (0.131)] | ≈16.5⋅E0 (≈1.70)
Étendue per pixel (mm2 sr) | 0.000179c | 0.00011 | 0.0006548
Telescope focal length fT at nadir (fT at edge of scan) (mm) | n/ab | 14.3 (46.5d) | 46.1 mm (150d)
Telescope diameter (dia. at the edge of scan) (mm) | n/ab | 3.6 (11.7) | 11.5 (37.4)
Exposure time τexp (s) | 1 | 1 | 0.14
Signal per pixel (signal-to-noise, SNR) relative to TROPOMI | 1 (1) | 0.64 (0.8) [1.3 (1.1)] | 0.51 (0.72)
Approximate total volume of optical system (L)e | 100 | ca. 0.7 [1.4] | 50–100
Approximate total mass | M0 (≈70 kg)e | M0/100 [M0/50] | M0