## Worksheet 1
Parameter | NXPol
Centre wavelength (mm) | 31.98
Transmit/receive polarization | H + V/H + V
Beamwidth (∘) | 0.98
Pulse width (µs) | 1
Scan rate (∘ s−1) | 5
Sensitivity (dBZ) | −11 (at 100 km)
Maximum range (km) | 150
Gate resolution (m) | 150