## Worksheet 1
Mission
Ingress protection (IP) | IP42
Launch mechanism | Pneumatic launcher
Flight ceiling | 6000 ma.m.s.l.
Maximum stable wind speed | 15 m s−1
Flight
Stall speed | 12.0 m s−1
Takeoff speed | 20 m s−1 (no flaps)
Landing speed | 16.5 m s−1 (full flaps)
19.0 m s−1 (no flaps)
Roll | ±45∘
Pitch | ±20∘
Takeoff/landing corridor | 200 m×15 m
Endurance | 120 min maximum
90 min nominal
Maximum range | 110 km (60 nm) maximum
092 km (50 nm) nominal
Vehicle
MTOW | 7.3 kg
MGTOW | 9.0 kg
Nominal payload mass | 5.0 kg
Wingspan | 3.0 m
Fuselage length | 187 cm (excluding air intake nozzle for payload)
Propulsion | Electrical, propeller
SwiftPilot™ flight management
Telemetry update rate | 10 Hz
Data and control telemetry | 900 MHz real-time radio
Data storage | SD card
Payload
Nose cone | 20.3 cm diameter, 63.2 cm length
Payload available power | 50 W
Payload used power | 1.3 W
Payload mass capacity | 3.5 kg
Geotagging accuracy
Downlink data rate | 115 200 bps (serial)