## Worksheet 1
Particle feature | Description [units]
length | Pixels in time dimension
width | Pixels in photodiode dimension
area | Projected area from the number of shadowed pixels (1 pixel = 0.0001 mm2) [mm2]
perimeter | Perimeter following the particle boundary [mm]
max_dimension | Maximum dimension of the smallest circle bounding the particle [mm]
area_equivalent_diameter | Diameter of a circle with an area equal to the particle area [mm]
area_ratio | Ratio between particle area and the area of the smallest circle bounding the particle
percent_shadow_area | Ratio between particle area and the length × width
touching_edge | Binary depicting whether the particle is entirely within the photodiode array [0] or touches an edge of the array [1]
max_top_edge_touching | Maximum number of times the top diode is shadowed in succession
max_bottom_edge_touching | Maximum number of times the bottom diode is shadowed in succession
edge_at_max_hole | Number of pixels between the top and bottom edges of the particle for the slice containing the largest gap inside the particle
max_hole_diameter | Diameter of the largest hole inside the particle
fine_detail_ratio | Ratio between perimeter×maximum dimension and particle area following Holroyd (1987)
log10(iat) | Log of the inter-arrival time between particles [log10(s)]