## Worksheet 1
Measurement method |  | Parameter | Estimated measurement
error
In situ Spectral Aerosol |  | Aerosol extinction coefficients (σext) | ∼ 5 %
Extinction instrument (SpEx) |  |  | (300–700 nm)a
AirPhoton IN101 nephelometer |  | Aerosol scattering coefficients (σscat)
|  | at 450, 532, and 632 nm | (all wavelengths)b
Brechtel Tricolor Absorption |  | Aerosol absorption coefficients (σabs) | ∼ 0.2 Mm−1
Photometer (TAP) |  | at 467, 528, and 652 nm | (based on 60 s means,
all wavelengths)c
Glass fiber filter in integrating |  | Total aerosol absorption | ∼ 17 %
sphere attached to dual- |  | coefficients (σabs) | (300–700 nm)d
beam spectrophotometer
Teflon filter extracts in liquid waveguide
capillary cell using two solvents:
| – methanol (MeOH) | MeOH-soluble aerosol absorption coefficients (σMeOH-abs) | ± 30 %e
| – deionized 18 MΩ water (DI) | DI-soluble aerosol absorption coefficients (σDI-abs) | ± 30 %e
Ion chromatography of DI extracts |  | NH4+, K+, Ca2+, Mg2+, Na+, SO42-, NO3-, Cl−, and | ± 30 %e
C2O42- (mass and equivalents concentrations)
Aerosol mass spectrometry of |  | Organics, sulfate, nitrate, ammonium, and chloride | ± 30 %e,f
DI extracts |  | (relative contributions to a sample)