## Worksheet 1
Parameters | Value
Type | Cassegrain concept, silicon carbide
Diameter | Primary mirror M1: 1.5 m, parabolic
Secondary mirror M2: 46 mm, spherical-convex
Mass | 67 kg
Optical quality | Specification