## Worksheet 1
Transmitter
Wavelength (µm)/frequency (THz) | 1.543/194
Average power (W) | 1.8
Pulse repetition frequency (kHz) | 10
Pulse width (ns) | 800
Laser beam elevation angle (∘) | −10 to +190
Laser beam azimuth angle (∘) | 0 to 360
Number of beams | Five
Receiver
Telescope diameter with two-axis scanning device (m) | 0.12
Observation altitude range (m) | 300 to 13 400
Range resolution (m) | 150
Temporal resolution for wind measurement (s) | 10
Temporal resolution for averaging (min) | 60