## Worksheet 1
| Laser A | Laser B
Nominal wavelength (nm) | 1064 | 1064
Energy (mJ) | 256.1 | 256.9
Near field beam diameter (mm) | 6.25 | 6.14
Pulse width – full width at half maximum (FWHM; ns) | 7.29 | 7.46
Divergence at 86.5 % (mrad) | 1.11 | 0.73
Pulse rate (Hz) | 20 | 20