## Worksheet 1
Emitter | Laser | Lumibird™ Q-Smart 450 SLM, tripled Nd:YAG, frequency stabilized λlaser=354.725 nm in vacuum, Ep=100 mJ, PRF=20 Hz.
| Optics | High-power polarizing beam splitter and 10× beam expander; output beam diameter: 65 mm, Em/Rec separation: 200 mm
Elastic | Optics | Ø 150 mm F/2 UV fused-silica refractor
receiver | Spatial filter | 0.67×2 mrad FOV
| Spectral filter | CWL = 354.71 nm, FWHM = 0.22 nm, OOB: OD>4.0
Raman | Optics | Ø 150 mm F/4 Newton reflector
receiver | Spatial filter | Ø 1.67 mrad FOV
| Fiber optics | Ø 1 mm, 2 m long, OH-rich multimode fiber
| VR spectral filters | 365 nm long-pass (OD>2) +395 nm (OD>2) beam splitter + Materion™ interference filters: N2: CWL = 386.76 nm, FWHM = 0.27 nm, OOB: OD>4.0 H2O: CWL = 407.59 nm, FWHM = 0.34 nm, OOB: OD>4.0
| RR spectral filters | 365 nm short-pass (OD>2) + CWL = 355 nm, FWHM = 10 nm, flat-top, OOB: OD>6.0+50:50 non-polarizing beam splitter + Materion™ interference filters: RR1: CWL = 354.09 nm, FWHM = 0.24 nm, OD>6.0 at 354.7 nm RR2: CWL = 353.22 nm, FWHM = 0.54 nm
Detection | Photodetectors | Hamamatsu H10721-210 photomultiplier tubes (PMT) with >0.13 A/W cathode sensitivity
| Amplification | Up to 2×106, elastic & RR: fixed, VR: sky-background piloted
| Acquisition | 3x NI™ PXI-5124 two-channel digitizers Sampling frequency: 200 MHz, 12-bit, Q-switch-triggered
| Recording | 1000 shots (Δt0=1 min), 200 MHz (Δz0=0.75 m) Analog + photon-counting