## Worksheet 1
Parameter | Description
Input data | TROPOMI band 3 spectral radiances (320–405 nm)
Calibration | Non-linear least squares fit for wavelength alignment and super-Gaussian ISRF approximation
Fit window | 363–390.5 nm
Reference spectrum | Daily mean earthshine spectrum within SZA range of 60–65∘, detector resolved
Polynomial | Fifth order
Absorption cross sections | OClO, 213 K
NO2, 220 K
O3, 223 K
O4, 293 K
Ring effect | Four Ring spectra (2×2) at 280 and 210 K, scaled or unscaled with λ4
Ring effect on absorption | Ring NO2 cross section (see Sect. A3)
Higher-order absorption corrections | λ⋅σOClO
Additional pseudo absorbers | Intensity offset (terms 1/I0, λ/I0, λ2/I0) shift and
stretch ISRF changes
BrO absorption correction | Subtraction of BrO absorption, retrieved in another fit window ,
from the measurement before the fit (see Sect. A4)