## Worksheet 1
Identified compounds | Compounds from standard solutions whose response
factors were taken for quantification
| Vehicles D1 and D5 | Vehicles D2, D3 and D6
n-alkanes C12 to C16 b-alkanes with parent chains C12 to C16 | Dodecane Tridecane Tetradecane Pentadecane Hexadecane | Dodecane Tridecane Tetradecane Pentadecane Hexadecane
n-alkanes C17 to C20 b-alkanes with parent chains C17 to C20 | Heptadecane Octadecane Nonadecane Eicosane | hexadecane
n-alkanes C>20 b-alkanes with parent chains C>20 | Eicosane | Hexadecane
Naphthalene | Naphthalene | Toluene
Cycloalkanes in the IVOC retention time range | Cyclohexane | R-cyclohexane
Aromatics in the IVOC retention time range with C≤9 | Branched benzene (C9) | Branched benzene (C9)
Aromatics in the IVOC retention time range with C≥10 | Branched benzene (C10) | Branched benzene (C10)