## Worksheet 1
Quantity | Symbol | Unit | FPI spectrograph |  |  | Grating spectrograph
|  |  | Interferometric | Grating OSM |  | High | Moderate resolution
|  |  | OSM |  |  | resolution
[5 empty] | OSGS |  | Optimised | Common DOAS
α=0.5∘
Resolving power | R |  | 150 000 | 150 000 | 1500 | 150 000 | 600 | ca. 600
Spectral resolution at 300 nm | δλ | nm | 0.002 | 0.002 | 0.2 | 0.002 | 0.5 | ca. 0.5
Principal focal length | f | mm | 100 | 100 | 100 | 1000 | 100 | 75
F number | F |  | 4 | 4 | 4 | 4 | 4 | 4
Slit width | wS | µm | – | – | 67 | 6.7 | 167 | 100
Slit height | hS | µm | – | – | 268 | 26.8 | 668 | 400
Grating/FPI CA | b | mm | 25 | 25 | 25 | 250 | 25 | 18.75
Étendue | EH | mm2 sr | 2.06×10-2 | 2.51×10-4 |  | 3.54×10-5 | 2.19×10-2 | 1.96×10-3
Relative loss | μμ0 |  | 0.5 | 0.5 |  | 1 | 1 | 1
Relative light throughput | kHkH,0 |  | 1.05×10-2 | 1.28×10-4 |  | 3.61×10-5 | 11.15 | 1
Relative SNR | ΘΘ0 |  | 1.02×10-1 | 1.13×10-2 |  | 6.00×10-3 | 3.34 | 1
Relative volume and mass | VV0 |  | 1–2 | 1–2 |  | 1000 | 1 | 1
Relative resolving power | RV0VkHkH,0 |  | 7685–15 370 | 849–1697 |  | 1 | 2003 | 600
light throughput
product per instrument
volume