## Worksheet 1
Parameter | AMARA | CEGAM
Detector type | HPGe (electrically cooled) | HPGe (electrically cooled)
Relative efficiency | 30 % | 50 %
FWHM | 1.9 keV | 1.9 keV
Shielding | None | 10 cm Pb
Filter size | 57 cm × 27 cm | 10 cm diameter disc
Filter material | FPM 1545 | GF/A glass microfiber
Spectrum stabilization | Automatic | Automatic
Mode of operation | Continuous | Carousel type sample changer
MDAC | ∼ mBq m−3 a | ∼ mBq m−3 b
Flow rate | 900 m3 h−1 | 0 to 10 m3 h−1
Filter cartridge capacity | No cartridge | 300 filters