## Worksheet 1
Parameter | Symbol | Precision | Drift (stability- based uncertainty) | Description | References
Sampleextinctioncoefficient | bext, sample | 1 Mm−1 | n/a | Conservative estimate of short-term, random noise. | Onasch et al.(2015)
Baseline extinction coefficient | bext, baseline | 0.35 Mm−1 | 0.3 Mm−1 over 10 min(CAPS630b) | Values estimated from the Cabauw field dataset (Fig. S8). | This study
Sample scattering coefficient | bsca, sample | 1 Mm−1 | n/a | Conservative estimate of short-term, random noise. | Onasch et al.(2015)
Baseline scattering coefficient | bsca, baseline | 0.66 Mm−1 | 0.1 Mm−1over 10 mins(CAPS630b) | Values estimated from the Cabauw field dataset (Fig. S8). | This study
Geometry correction factor | α | 1 % | 3 % over 1 year | Drift value determined from regular CAPS PMex measurements at the European Center for Aerosol Calibration (ECAC; http://www.actris-ecac.eu/, 29 January 2021) as part of the EMPIR BC project. | Petzold et al.(2013)
Scattering cross-calibration factor | β | 2 % (CAPS450)2 % (CAPS630a)2 % (CAPS630b)6 % (CAPS780) | n/a (CAPS450)2 % (CAPS630a)2.5 % (CAPS630b)8 % (CAPS780) | Values estimated from the Payerne (Fig. 5) and Cabauw (Sect. 6.2.2) field datasets. | This study
Truncation correction factor | γ | 4 % for fine-mode-dominated aerosol9 % for coarse-mode-containingaerosol | n/a | Values derived from the sensitivity analysis discussed in Sect. 6.2.3. | This study