## Worksheet 1
Wheel radius | R | [mm] | 286.76
Wheel eccentricity | e | [mm] | 0.01
Distance telescope to wheel | L | [m] | 1.578
Encoder pulses |  | [pulse/rev] | 1800
Encoder pitch |  | [µm] | 1000 ± 3