## Worksheet 1
Laser type | Nd:YAG
Wavelength [nm] | 355–532
Nominal energy per pulse [mJ] | ∼ 400 (355 nm), ∼ 200 (532 nm)
Pulse duration [ns] | 7
Pulse repetition rate [Hz] | 10
Beam diameter dL [cm] | 5.0 (after the 5× beam expander)
Beam divergence ΨL [mrad] | 0.1 (nominal, full angle after
beam expander)
Pointing stability [mrad] | ∼ 0.05