## Worksheet 1
Symbol | Description
Γ | Gamma function
ρHV and ρ^HV | Correlation coefficient for a spectral line
ΦDP and Φ^DP | Differential phase for a spectral line
σh | Standard deviation of R^h and J^h
σv | Standard deviation of R^v and J^v
σc | Standard deviation of R^c and J^c
σx | Standard deviation of R^x and J^x
Σm | Error covariance matrix of m^
Σd | Error covariance matrix of d^
Σb and Σ^b | Error covariance matrix of b^
Σc and Σ^c | Error covariance matrix of c^
ϕ(t) | Characteristic function
ϕs(t) | Characteristic function for zs
ϕcc(t) | Characteristic function for D^cc
ϕcx(t) | Characteristic function for R^cx and J^cx
ϕz(t) | Characteristic function for zm
χk2 | Chi-squared distribution with k degrees of freedom
* | Complex conjugation sign
† | Hermitian conjugate sign
b | Column vector with elements Bhh, Rhv, Jhv, and Bvv
b^ | Column vector with elements B^hh, R^hv, J^hv, and B^vv
B and B^ | 2×2 covariance matrix describing polarimetric measurements in a single spectral line on the h–v basis
Bhh, B˙hv, and Bvv | Elements of the covariance matrix B
B^hh and B^vv | Diagonal elements of the covariance matrix B^
c | Column vector with elements Bhh, ZDR, ρHV, and ΦDP
c^ | Column vector with elements B^hh, Z^DR, ρ^HV, and Φ^DP
d^ | Column vector with elements D^cc, R^cx, J^cx, and D^xx
Dcc and Dxx | Diagonal elements of the covariance matrix D
D^cc, D^vv, and D^cx | Elements of the covariance matrix D^
D and D^ | 2×2 covariance matrix describing polarimetric measurements in a single spectral line on the c–x basis
e | Measurement column vector on the h–v basis
eD | Measurement column vector on the c–x basis
f(D^cc¦b,Ns) | PDF of D^cc for a given b and Ns
f(R^cx¦b,Ns) | PDF of R^cx for a given b and Ns
f(J^cx¦b,Ns) | PDF of J^cx for a given b and Ns
f(D^xx¦b,Ns) | PDF of D^xx for a given b and Ns
fm(m^¦Σm) | Joint PDF of m^ for a given Σm
fd(d^¦b,Ns) | Joint PDF of d^ for a given b and Ns
fb(b^¦b,Ns) | Joint PDF of b^ for a given b and Ns
fc(c^¦b,Ns) | Joint PDF of c^ for a given b and Ns
i | Imaginary unit
Ih,v | Measured in-phase component measured by the radar receiver in a range bin
J12 | Imaginary part of q˙12
J^cx | Imaginary part of D^cx
J^h and J^v | Imaginary parts of S˙h and S˙v, respectively
Jhv | Imaginary part of B˙hv
J^hv | Imaginary part of the covariance between S˙h and S˙v
Symbol | Description
Jbd | Jacobian of the transformation from b^ to d^
Jcb | Jacobian of the transformation from c^ to b^
Kμ | Bessel function of the second kind of order μ
m^ | Measurement vector, the elements of which are real and imaginary parts of S˙h and S˙v
Mγ | γth raw statistical moment of a random variable
Ns | Number of spectra used for averaging
Nfft | Number of pulses or chirps used to calculate the Doppler spectra
Qh.v | Measured quadrature component measured by the radar receiver in a range bin
Q | Matrix used to diagonalize the matrix B
q11, q˙12, and q22 | Elements of the matrix Q
q | Correlation between R^h and R^v
s | Correlation between R^h and J^v
R12 | Real part of q˙12
R^h and R^v | Real parts of S˙h and S˙v, respectively
Rhv | Real part of B˙hv
R^hv | Real part of the covariance between S˙h and S˙v
R^cx | Real part of D^cx
S˙h,v | Measured complex amplitude for a spectral line
S | The 4×4 sensitivity matrix
T | The transposition sign
t | Argument of a characteristic function
VARbhh | Variance of B^hh approximated from
VARzdr | Variance of Z^DR approximated from
VARρ | Variance of ρ^HV approximated from
VARΦ | Variance of Φ^DP approximated from
ZDR and Z^DR | Differential reflectivity for a spectral line
zs | A sum of squares of independent standard normal samples
zm | Averaged multiplication of two standard normal variables