## Worksheet 1
Gas | Data source
N2 | MSISa (up to 200 km).
O2 | MSIS (up to 200 km).
CO2 | IG database (V4) below 50 km. WACCM between 50 and 140 km. Extrapolated above up to VMR=2 ppmv at 200 km.
H2O | SLIMCAT below 65 km. above up to 110 km. Extrapolated above to VMR=10-4 ppmv at 200 km.
CO | SLIMCAT below 35 km. above up to 110 km. Extrapolated above to VMR=1 ppmv at 200 km.
HCN | IG database (V4) up to 120 km. Extrapolated above to VMR=0.5×10-5 ppmv at 200 km.
OH | up to 90 km. In photochemical equilibrium with H above 110 km (using IAA box model).
H | up to 90 km. MSIS above up to 200 km. Low cut-off of 10−14 ppmv. Smoothing appliedc.
HO2 | SLIMCAT below 75 km. Extrapolated above with VMR=10-6, 10−9 and 10−10 at 100, 140 and 200 km. Smoothing appliedc.
O3 | SLIMCAT below 60 km. above (up to 110 km) with diurnal correction for MIPAS am and pm
times (IAA box model) between 67 and 82 km. Extrapolated above with VMR=10-6 and 10−8 at 140 and 200 km.
Smoothing appliedc above 75 km.
O | IAA box model below 80 km (consistent with O3). MSIS above up to 200 km. Low cut-off of 10−15 ppmv. Smoothing appliedc.
O(1D) | IAA box model.
NO2d | SLIMCAT below 20 km. above up to 110 km, diurnal correction applied taking the NOx from
and NO2/NO partitioning from the IAA box model. Above 110 km calculated with IAA box model.
Smoothing appliedc below 30 km and above 75 km.
NOd | IAA box model (consistent with NO2 as explained above) below 85 km. NOEMb model above up to 200 km.
Low cut-off of 10−8 ppmv and smoothing appliedc for computational stability in the calculation of vibrational temperatures.
N | IAA box model (consistent with NO) below 85 km, MSIS above (up to 200 km).
CH4 | SLIMCAT up to 75 km. Extrapolated above with VMR=10-9, 10−12 and 10−15 at 100, 140 and 200 km.
N2O | SLIMCAT up to 75 km. Extrapolated above with VMR=10-9, 10−12 and 10−15 at 100, 140 and 200 km.
HNO3 | SLIMCAT up to 75 km. Extrapolated above with VMR=10-9, 10−12 and 10−15 at 100, 140 and 200 km.
Smoothing appliedc above 45 km.
ClO | SLIMCAT up to 75 km. Extrapolated above with VMR=10-7, 10−14 and 10−16 at 100, 140 and 200 km.
Smoothing appliedc at all altitudes.