## Worksheet 1
Parameters | Standard operation | Custom operation
| conditions (SCs) | conditions (CCs)
Flow tube lengtha, L (cm) | 34
Flow tube internal diameter, D (cm) | 4.1
Sample plate temperature (K) | 393 | 323
Flow tube temperature, Tg (K) | 393 | 323
Flow tube pressure (Torr) | 0.65 | 0.85
Molecular density in the flow tube, N (molec. cm−3) | 1.6 × 1016 | 2.5 × 1016
Carrier gas flow (mL min−1) | 380 | 500
Carrier gas flow rate, Fg (Torr L s−1) | 5.12 | 6.69
Carrier gas flow velocityb, νg (cm s−1) | 860 | 705
Ion flow velocityc, νi (cm s−1) | 1290 | 1058
Reaction timed, tr (ms) | 27.5 | 33.5
Mean kinetic energy between reactantse, KEcm (eV) | 0.05 | 0.04
H2O concentration range injected in the flow tubef (molec. cm−3) | (0.01–943) × 1012 | (0.02–1160) × 1012
FM concentration range injected in the flow tubeg (molec. cm−3) | (0.68–13.6) × 108 | (0.83–16.6) × 108
GL concentration range injected in the flow tubeg (molec. cm−3) | (0.68–16.9) × 108 | (0.83–20.0) × 108