## Worksheet 1
Flag | Description
Spectral band of the observations:
UV | “UV” indicates that only observations at 343 and 360 nm go into the retrieval.
Vis | “Vis” uses observations at 415, 460, 477, and 532 nm.
Multi | “Multi” uses observations at all wavelengths.
S | Indicates a simultaneous retrieval of all species in a common model atmosphere. In contrast to the other flags, this is a retrieval setting and therefore has no impact on the composition of the measurement vector. If “S” is not contained in the mode description, species are retrieved separately: first, aerosol concentrations and properties as well as surface albedo are inferred from O4 dSCDs and dSOTs, and then each trace gas profile is retrieved in the resulting atmosphere with all other parameters being fixed.
P | Indicates the incorporation of polarimetric information. No “P” in the mode code indicates that only observations with no polariser (δ=-) are considered. Otherwise, dSCDs at all PAs except δ=- are incorporated, each evaluated against the reference SCD at α=90∘ and δ=0∘. Further, to capture broadband polarisation features, dSOTs at δ∈{60,120∘} are incorporated, each evaluated against the SOT in the same viewing direction and δ=0∘ (for further explanation, see Sect. 5.2).
I | Indicates that spectral broadband features between different viewing directions serve as additional sources of information. In this case, dSOTs at δ=0∘ are incorporated, each evaluated against the SOT at α=90∘ and δ=0∘ (for further explanation, see Sect. 5.2).
A | Indicates the incorporation of an almucantar scan, performed under the same solar geometries and atmospheric conditions as the elevation scan. The effects of “S” and “P” described above also apply for the almucantar dSCDs and dSOTs.