## Worksheet 1
Name | Source | Fuel type | Test conditions
Rig A | Gnome helicopter gas turbine engine(pressure ratio 10:1) | Kerosene (Jet A-1) | – Idle (11 500 rpm) – High power output (HPO) (22 600 rpm)
Rig B | Intermediate-pressure combustor(pressure range 2 to 4 bar) | Kerosene (Jet A-1) | – Low pressure, low temperature (LPLT) – Low pressure, high temperature (LPHT) – High pressure, high temperature (HPHT) – High pressure, low temperature (HPLT)
Rig C | Auxiliary power unit gas turbine engine(pressure ratio 3.76:1) | Kerosene (Jet A-1) | – 6300 rpm
Rig D | Diesel generator | Diesel (EN590) | – 3 kW – 5 kW
Rig E | Medium-sized diesel engine | Diesel (EN590) | – Load 1: speed 1200 rpm, load 300 Nm – Load 2: speed 2200 rpm, load 165 Nm
Rig F | Downsized turbocharged gasoline directinjection engine | Gasoline (EN228) | – Speed 2500 rpm, load 100 Nm