## Worksheet 1
Uncertainty | Condition | Unit | Uncertainty | Contribution to uncertainty of
factor | at 30 km |  | (k = 2) | radiation measurement (k = 2)
TW_on | −41.5 | ∘C | 0.23 | 106 W m−2
P | 12.6 | hPa | 0.3 | 5 W m−2
v | 6.1 | m s−1 | 0.12 | 5 W m−2
S0 | 960 | W m−2 | 61 | 73 W m−2
Fitting error | – | % | 23.4 | 268 W m−2
U(S), Expanded uncertainty for radiation |  |  |  | 297 W m−2
measurement of 1141 W m−2 (k = 2)